## VCF
Item | Qty | Reference(s) | Value | Footprint | Cost ea | Total Cost | Digikey PN | Link | Total: | 22.346
1 | 5 | C1, C8, C11-C13 | 2.2uF | SMD 1206 | 0.22 | 1.1 | 1276-1072-1-ND | https://www.digikey.com/short/pzvv0r
2 | 1 | C2 | 100uF | SMD 7343 | 2.71 | 2.71 | 399-9749-1-ND | https://www.digikey.com/short/pzvvbz
3 | 9 | C3-C7, C9, C10, C14, C15 | 0.1uF | SMD 1206 | 0.088 | 0.792 | 1276-1017-1-ND | https://www.digikey.com/short/pzb5jq
4 | 1 | J1 | Power | 2x5 Header | 0.28 | 0.28 | 609-3243-ND | https://www.digikey.com/short/pzbbv4
5 | 3 | J2-J4 | MJ-3502 | HP Jack | 1.5 | 4.5 | 486-3418-ND | https://www.digikey.com/short/pzbbdf
6 | 1 | Q1 | 2N3906 | TO-92 | 0.24 | 0.24 | 2N3906TARFSCT-ND | https://www.digikey.com/short/pzvv5n
7 | 10 | Q2-Q6, Q8-Q12 | 2N3392 | TO-92 | 0.668 | 6.68 | 2N3392CS-ND | https://www.digikey.com/short/pzvv5p
8 | 1 | Q7 | 2N3904 | TO-92 | 0.21 | 0.21 | 2N3904FS-ND | https://www.digikey.com/short/pzvv5m
9 | 2 | R1, R2 | 4.99k | SMD 1206 | 0.1 | 0.2 | RNCP1206FTD4K99CT-ND | https://www.digikey.com/short/pzvvn3
10 | 3 | R3, R7, R21 | 100k | SMD 1206 | 0.07 | 0.21 | A129834CT-ND | https://www.digikey.com/short/pzb5r0
11 | 1 | R4 | 33k | SMD 1206 | 0.1 | 0.1 | RMCF1206JT33K0CT-ND | https://www.digikey.com/short/pzbr3z
12 | 1 | R5 | 68.1k | SMD 1206 | 0.1 | 0.1 | RNCP1206FTD68K1CT-ND | https://www.digikey.com/short/pzvvnh
13 | 8 | R6, R10-R13, R15-R17 | 1.0k | SMD 1206 | 0.093 | 0.744 | RNCP1206FTD1K00CT-ND | https://www.digikey.com/short/pzvvnv
14 | 2 | R8, R18 | 12k | SMD 1206 | 0.1 | 0.2 | A129823CT-ND | https://www.digikey.com/short/pzvvdq
15 | 2 | R9, R14 | 2.74k | SMD 1206 | 0.1 | 0.2 | 311-2.74KFRCT-ND | https://www.digikey.com/short/pzvvd5
16 | 1 | R19 | 100 ohm | SMD 1206 | 0.1 | 0.1 | RNCP1206FTD100RCT-ND | https://www.digikey.com/short/pzvvdd
17 | 1 | R20 | 6.81k | SMD 1206 | 0.1 | 0.1 | RNCP1206FTD6K81CT-ND | https://www.digikey.com/short/pzvv07
18 | 2 | RV1, RV3 | 25k | THT Pot | 0.79 | 1.58 | 987-1726-ND | https://www.digikey.com/short/pzb2f3
19 | 1 | RV2 | 10k | Trimpot | 0.46 | 0.46 | 1993-1104-ND | https://www.digikey.com/short/pzzwhq
20 | 1 | U1 | TL072 | SOIC8 | 0.62 | 0.62 | 296-1282-1-ND | https://www.digikey.com/short/pzvvrz
21 | 1 | U2 | L78L09 | SOT-89 | 0.42 | 0.42 | 497-1192-1-ND | https://www.digikey.com/short/pz1hnp
22 | 1 | U3 | L79L09 | SOT-89 | 0.8 | 0.8 | NJM79L09UA-TE1CT-ND | https://www.digikey.com/short/pz1hn5
0
0